## Names
id | display_name | standard_name | description
1 | Elevation angle | angle_of_elevation | Elevation angle is the angle between the horizontal plane and the line of sight, measured in the vertical plane.
2 | Heat flux, upward, sensible (turbulent) | upward_sensible_heat_flux | \"Upward\" indicates a vector component which is positive when directed upward (negative downward). The sensible heat flux, also called \"turbulent\" heat flux, is the exchange of heat caused by the motion of air. In accordance with common usage in geophysical disciplines, \"flux\" implies per unit area, called \"flux density\" in physics.
3 | Longwave radiation, downwelling | downwelling_longwave_flux | Longwave radiation is radiation at wavelengths longer than 4 microns. Downwelling radiation is radiation from above. It does not mean \"net downward\". The sign convention is that \"upwelling\" is positive upwards and \"downwelling\" is positive downwards. In accordance with common usage in geophysical disciplines, \"flux\" implies per unit area, called \"flux density\" in physics.
4 | Longwave radiation, upwelling | upwelling_longwave_flux | Longwave radiation is radiation at wavelengths longer than 4 microns. Upwelling radiation is radiation from below. It does not mean \"net upward\". The sign convention is that \"upwelling\" is positive upwards and \"downwelling\" is positive downwards. In accordance with common usage in geophysical disciplines, \"flux\" implies per unit area, called \"flux density\" in physics.
5 | Momentum flux | momentum_flux | Momentum flux is the vertical flux of horizontal momentum, equal to the force per unit area, or stress.
6 | Platform, pitch | platform_pitch | Pitch is a rotation about an axis that is perpendicular to both the local vertical axis and the nominal forward motion direction of the platform. Pitch is relative to the \"at rest\" rotation of the platform with respect to the axis of rotation. The \"at rest\" rotation of the platform may change over time. The standard name platform_pitch should be chosen only if the sign convention of the data is unknown. For cases where the sign convention of the pitch is known, a standard name of platform_pitch_fore_down or platform_pitch_fore_up should be chosen, as appropriate. A \"platform\" is a structure or vehicle that serves as a base for mounting sensors. Platforms include, but are not limited to, satellites, aeroplanes, ships, buoys, instruments, ground stations, and masts.
7 | Platform, yaw | platform_yaw | Yaw is a rotation about the local vertical axis. Yaw is relative to the \"at rest\" rotation of the platform with respect to the axis of rotation. The \"at rest\" rotation of the platform may change over time. The standard name platform_yaw should be chosen only if the sign convention of the data is unknown. For cases where the sign convention of the yaw is known, a standard name of platform_yaw_fore_starboard or platform_yaw_fore_port should be chosen, as appropriate. A \"platform\" is a structure or vehicle that serves as a base for mounting sensors. Platforms include, but are not limited to, satellites, aeroplanes, ships, buoys, instruments, ground stations, and masts.
8 | Shortwave radiation, downwelling, diffuse | diffuse_downwelling_shortwave_flux_in_air | Shortwave radiation is radiation at wavelengths shorter than 4 microns. Diffuse radiation is radiation that has been scattered by gas molecules in the atmosphere and by particles such as cloud droplets and aerosols. Downwelling radiation is radiation from above. It does not mean \"net downward\". The sign convention is that \"upwelling\" is positive upwards and \"downwelling\" is positive downwards. In accordance with common usage in geophysical disciplines, \"flux\" implies per unit area, called \"flux density\" in physics.
9 | Shortwave radiation, downwelling | downwelling_shortwave_flux_in_air | Shortwave radiation is radiation at wavelengths shorter than 4 microns. Downwelling radiation is radiation from above. It does not mean \"net downward\". The sign convention is that \"upwelling\" is positive upwards and \"downwelling\" is positive downwards. In accordance with common usage in geophysical disciplines, \"flux\" implies per unit area, called \"flux density\" in physics.
10 | Shortwave radiation | shortwave_flux | Shortwave radiation is radiation at wavelengths shorter than 4 microns.
11 | Shortwave radiation, upwelling | upwelling_shortwave_flux_in_air | Shortwave radiation is radiation at wavelengths shorter than 4 microns. Upwelling radiation is radiation from below. It does not mean \"net upward\". The sign convention is that \"upwelling\" is positive upwards and \"downwelling\" is positive downwards. In accordance with common usage in geophysical disciplines, \"flux\" implies per unit area, called \"flux density\" in physics.
12 | Temperature, sonic | sonic_temperature | Sonic temperature is the air temperature as calculated with sonic (acoustic) thermometry.
13 | Turbulence, dissipation rate | turbulence_dissipation_rate | The dissipation rate of turbulence is the rate of conversion of turbulence into heat by molecular viscosity.
14 | Turbulence kinetic energy | turbulence_kinetic_energy | Turbulence kinetic energy is the mean kinetic energy per unit mass associated with eddies in turbulent flow.
15 | Wind direction | wind_from_direction | Wind direction is the direction from which the wind is blowing, with 0 degrees defined as coming from North.
16 | Wind speed | wind_speed | Speed is the magnitude of velocity. Wind is defined as a two-dimensional (horizontal) air velocity vector, with no vertical component. (Vertical motion in the atmosphere has the standard name upward_air_velocity.) The wind speed is the magnitude of the wind velocity.
21 | Air pressure | surface_air_pressure | Air pressure is the force per unit area which would be exerted when the moving gas molecules of which the air is composed strike a theoretical surface of any orientation.
22 | Conductivity, electrical | electrical_conductivity | Electrical conductivity is a measure of the ability of the material to conduct an electrical current.
23 | Heat flux, latent | latent_heat_flux | Latent heat flux is the exchange of heat across a surface on account of evaporation and condensation (including sublimation and deposition). In accordance with common usage in geophysical disciplines, \"flux\" implies per unit area, called \"flux density\" in physics.
24 | Heat flux, sensible | sensible_heat_flux | Sensible heat flux, also called \"turbulent\" heat flux, is the exchange of heat between the surface and the air by motion of air. In accordance with common usage in geophysical disciplines, \"flux\" implies per unit area, called \"flux density\" in physics.
25 | Heat flux, soil surface | downward_heat_flux_at_ground_level_in_soil | Ground_level means the land surface (beneath the snow and surface water, if any). \"Downward\" indicates a vector component which is positive when directed downward (negative upward). In accordance with common usage in geophysical disciplines, \"flux\" implies per unit area, called \"flux density\" in physics.
26 | Heat flux, soil, downward | downward_heat_flux_in_soil | \"Downward\" indicates a vector component which is positive when directed downward (negative upward). In accordance with common usage in geophysical disciplines, \"flux\" implies per unit area, called \"flux density\" in physics.
27 | Height | height | Height is the vertical distance above the surface.
28 | Infrared radiation, downwelling | downwelling_infrared_radiation_flux | Infrared radiation is radiation at wavelengths between 720 nm and 1 mm. Downwelling radiation is radiation from above. It does not mean \"net downward\". The sign convention is that \"upwelling\" is positive upwards and \"downwelling\" is positive downwards. In accordance with common usage in geophysical disciplines, \"flux\" implies per unit area, called \"flux density\" in physics.
29 | Infrared radiation, upwelling | upwelling_infrared_radiation_flux | Infrared radiation is radiation at wavelengths between 720 nm and 1 mm. Upwelling radiation is radiation from below. It does not mean \"net upward\". The sign convention is that \"upwelling\" is positive upwards and \"downwelling\" is positive downwards. In accordance with common usage in geophysical disciplines, \"flux\" implies per unit area, called \"flux density\" in physics.
30 | Longwave radiation, downwelling, surface | surface_downwelling_longwave_flux | Longwave radiation is radiation at wavelengths longer than 4 microns. Downwelling radiation is radiation from above. It does not mean \"net downward\". The sign convention is that \"upwelling\" is positive upwards and \"downwelling\" is positive downwards. In accordance with common usage in geophysical disciplines, \"flux\" implies per unit area, called \"flux density\" in physics.
31 | Longwave radiation, upwelling, surface | surface_upwelling_longwave_flux | Longwave radiation is radiation at wavelengths longer than 4 microns. Upwelling radiation is radiation from below. It does not mean \"net upward\". The sign convention is that \"upwelling\" is positive upwards and \"downwelling\" is positive downwards. In accordance with common usage in geophysical disciplines, \"flux\" implies per unit area, called \"flux density\" in physics.
32 | Mass concentration, liquid water in air | mass_concentration_of_liquid_water_in_air | Mass concentration means mass per unit volume. The mass concentration of liquid water takes into account all cloud droplets and liquid precipitation regardless of drop size or fall speed.
33 | Mass concentration, water vapor in air | mass_concentration_of_water_vapor_in_air | Mass concentration means mass per unit volume.
34 | Photosynthetic radiation, downwelling, surface | surface_downwelling_photosynthetic_radiative_flux_in_air | Photosynthetic radiation is the part of the spectrum which is used in photosynthesis e.g. 400-700 nm. Downwelling radiation is radiation from above. It does not mean \"net downward\". The sign convention is that \"upwelling\" is positive upwards and \"downwelling\" is positive downwards. In accordance with common usage in geophysical disciplines, \"flux\" implies per unit area, called \"flux density\" in physics.
35 | Precipitation | precipitation_amount | \"Amount\" means mass per unit area. \"Precipitation\" in the earth's atmosphere means precipitation of water in all phases.
36 | Net radiation, downward | net_downward_radiative_flux | Net radiation is the difference between incoming (downwelling) and outgoing (upwelling) shortwave and longwave radiation.
37 | Net radiation, downward, surface | surface_net_downward_radiative_flux | Net radiation is the difference between incoming (downwelling) and outgoing (upwelling) shortwave and longwave radiation. Net radiation at Earth’s surface is spatially and temporally variable due to changes in position of the sun with respect to Earth’s surface, changes in atmospheric conditions, and differences in land surface conditions. Shortwave radiation accounts for a larger proportion of net radiation during the day when the sun is shining. Longwave radiation contributes to net radiation during the day and at night.
38 | Relative humidity | relative_humidity | Relative humidity is the ratio of the amount of water vapor actually in the air compared to the amount of water vapor the air can hold at the particular temperature and pressure.
39 | Shortwave radiation, downwelling, diffuse, surface | surface_diffuse_downwelling_shortwave_flux_in_air | Shortwave radiation is radiation at wavelengths shorter than 4 microns. Downwelling radiation is radiation from above. It does not mean \"net downward\". The sign convention is that \"upwelling\" is positive upwards and \"downwelling\" is positive downwards. Diffuse radiation is radiation that has been scattered by gas molecules in the atmosphere and by particles such as cloud droplets and aerosols. In accordance with common usage in geophysical disciplines, \"flux\" implies per unit area, called \"flux density\" in physics.
40 | Shortwave radiation, downwelling, direct, surface | surface_direct_downwelling_shortwave_flux_in_air | Shortwave radiation is radiation at wavelengths shorter than 4 microns. Downwelling radiation is radiation from above. It does not mean \"net downward\". The sign convention is that \"upwelling\" is positive upwards and \"downwelling\" is positive downwards. In accordance with common usage in geophysical disciplines, \"flux\" implies per unit area, called \"flux density\" in physics.
41 | Shortwave radiation, downwelling, surface | surface_downwelling_shortwave_flux_in_air | Shortwave radiation is radiation at wavelengths shorter than 4 microns. Downwelling radiation is radiation from above. It does not mean \"net downward\". The sign convention is that \"upwelling\" is positive upwards and \"downwelling\" is positive downwards. Surface downwelling shortwave is the sum of direct and diffuse solar radiation incident on the surface, and is sometimes called \"global radiation\". In accordance with common usage in geophysical disciplines, \"flux\" implies per unit area, called \"flux density\" in physics.
42 | Shortwave radiation, upwelling, surface | surface_upwelling_shortwave_flux_in_air | Shortwave radiation is radiation at wavelengths shorter than 4 microns. The surface called \"surface\" means the lower boundary of the atmosphere. Upwelling radiation is radiation from below. It does not mean \"net upward\". The sign convention is that \"upwelling\" is positive upwards and \"downwelling\" is positive downwards. In accordance with common usage in geophysical disciplines, \"flux\" implies per unit area, called \"flux density\" in physics.
43 | Soil, water content | volume_fraction_of_condensed_water_in_soil | \"Volume fraction\" is used in the construction \"volume_fraction_of_X_in_Y\", where X is a material constituent of Y. It is evaluated as the volume of X divided by the volume of Y (including X). It may be expressed as a fraction, a percentage, or any other dimensionless representation of a fraction. The phrase \"condensed_water\" means liquid and ice.
44 | Temperature, air | air_temperature | Air temperature is the bulk temperature of the air, not the surface (skin) temperature.
45 | Temperature, soil | soil_temperature | Soil temperature is the bulk temperature of the soil, not the surface (skin) temperature.
47 | Total solar irradiance | solar_irradiance | The quantity with standard name solar_irradiance, often called Total Solar Irradiance (TSI), is the radiation from the sun integrated over the whole electromagnetic spectrum and over the entire solar disk. The quantity applies outside the atmosphere, by default at a distance of one astronomical unit from the sun, but a coordinate or scalar coordinate variable of distance_from_sun can be used to specify a value other than the default. \"Irradiance\" means the power per unit area (called radiative flux in other standard names), the area being normal to the direction of flow of the radiant energy.
48 | Turbulence | turbulence | Turbulence is an irregular motion of the atmosphere, as indicated by gusts and lulls in the wind.
49 | Vapor pressure | water_vapor_partial_pressure_in_air | The partial pressure of a gaseous constituent of air is the pressure that it would exert if all other gaseous constituents were removed, assuming the volume, the temperature, and its number of moles remain unchanged.
52 | Wind speed, eastward | eastward_wind | \"Eastward\" indicates a vector component which is positive when directed eastward (negative westward). Wind is defined as a two-dimensional (horizontal) air velocity vector, with no vertical component. (Vertical motion in the atmosphere has the standard name upward_air_velocity.)
53 | Wind speed, northward | northward_wind | \"Northward\" indicates a vector component which is positive when directed northward (negative southward). Wind is defined as a two-dimensional (horizontal) air velocity vector, with no vertical component. (Vertical motion in the atmosphere has the standard name upward_air_velocity.)
54 | Wind speed, vertical | upward_air_velocity | \"Upward\" indicates a vector component which is positive when directed upward (negative downward). Upward air velocity is the vertical component of the 3D air velocity vector. The standard name downward_air_velocity may be used for a vector component with the opposite sign convention.
109 | Velocity, vertical | upward_velocity | \"Upward\" indicates a vector component which is positive when directed upward (negative downward). Upward velocity is the vertical component of the 3D velocity vector.
114 | Air density | air_density | Air density is the ratio of the mass of air to the volume occupied by it.
115 | Power production | power_production | Power production is the amount of electric power generated by sources of primary energy.
120 | Hydrodynamic force, surge | surge_hydrodynamic_force | Hydrodynamic force is the force generated by the motion of a liquid relative to adjacent bodies. Surge is a displacement along an axis that is perpendicular to the local vertical axis and is coplanar with the nominal forward motion direction.
121 | Hydrodynamic force, heave | heave_hydrodynamic_force | Hydrodynamic force is the force generated by the motion of a liquid relative to adjacent bodies. Heave is a displacement along the local vertical axis.
122 | Hydrodynamic moment, pitch | pitch_hydrodynamic_moment | Hydrodynamic force is the force generated by the motion of a liquid relative to adjacent bodies. The moment of a force is a measure of its tendency to cause a body to rotate about a specific point or axis. Pitch is a rotation about an axis that is perpendicular to both the local vertical axis and the nominal forward motion direction.
126 | Wave height | sea_surface_wave_height | Wave height is defined as the vertical distance from a wave trough to the following wave crest.
127 | Sound pressure level | sound_pressure_level | Sound pressure is the difference from the local ambient pressure caused by a sound wave at a particular location and time.
128 | Sound spectra | sound_spectrum | A sound spectrum is a representation of a sound in terms of the amount of vibration at each individual frequency.
129 | Turbulence intensity | turbulence_intensity | Turbulence intensity is a dimensionless number defined as the standard deviation of the wind speed within a time step divided by the mean wind speed over that time step.
130 | Rotor speed | rotor_speed | Rotor speed is the rotational speed of a wind turbine rotor about its axis.
131 | Turbulence integral length scale | turbulence_integral_length_scale | The integral length scale of turbulence represents the average size of the energy-containing eddies within a turbulent boundary layer.
132 | Signal to noise ratio | signal_to_noise_ratio | The signal-to-noise ratio (SNR) is a measure of the level of a signal in relation to the level of background noise.
138 | Precipitation rate | precipitation_rate | Precipitation rate is the depth or thickness of the layer formed by precipitation per unit time.
139 | Cloud base height | cloud_base_height | Cloud base refers to the base of the lowest cloud. Height is the vertical distance above the surface.
140 | Backscatter intensity | backscatter_intensity_in_air | Scattering of radiation is its deflection from its incident path without loss of energy. Backwards scattering refers to the sum of scattering into all backward angles.
141 | Boundary layer height | atmosphere_boundary_layer_thickness | The atmosphere boundary layer thickness is the \"depth\" or \"height\" of the (atmosphere) planetary boundary layer.
142 | Backscatter intensity, linear density | linear_density_of_backscatter_intensity | Scattering of radiation is its deflection from its incident path without loss of energy. Backwards scattering refers to the sum of scattering into all backward angles. Linear density is the measure of a quantity of any characteristic value per unit of length.
143 | Extinction coefficient | extinction_coefficient_in_air | The extinction coefficient is the fractional change of flux per unit path length. \"Extinction\" is the term most commonly used at optical wavelengths, whereas \"attenuation\" is more often used at radio and radar wavelengths.
144 | Visibility | visibility_in_air | The visibility is the distance at which something can be seen.
145 | Number of particles | number_of_particles | The quantity refers to the total number of particles detected during the entire time span of the observation.
146 | Doppler velocity | doppler_velocity | Doppler velocity is the radial component of the velocity vector of a scattering object as observed by a remote sensor, such as a Doppler radar or Doppler lidar.
147 | Reflectivity | equivalent_reflectivity_factor | \"Equivalent reflectivity factor\" is the radar reflectivity factor that is calculated from the measured radar return power assuming the target is composed of liquid water droplets whose diameter is less than one tenth of the radar wavelength, i.e., treating the droplets as Rayleigh scatterers. The actual radar reflectivity factor would depend on the size distribution and composition of the particles within the target volume and these are often unknown.
148 | Shortwave radiance | shortwave_radiance | Radiance is the radiative flux in a particular direction, per unit of solid angle.
149 | Longwave radiance | longwave_radiance | Radiance is the radiative flux in a particular direction, per unit of solid angle.
150 | Brightness temperature | brightness_temperature | The brightness temperature of a body is the temperature of a black body which radiates the same power per unit solid angle per unit area.
151 | Liquid water path | mass_content_of_cloud_liquid_water_in_atmosphere_layer | Liquid water path is a measure of the total amount of liquid water present between two points in the atmosphere. The \"content_of_X_in_atmosphere_layer\" refers to the vertical integral between two specified levels in the atmosphere. \"Content\" indicates a quantity per unit area. \"Cloud liquid water\" refers to the liquid phase of cloud water.
152 | Kinetic energy | kinetic_energy | Kinetic energy is the energy that a body possesses as a consequence of its motion, defined as one-half the product of its mass and the square of its speed.
153 | Sea surface temperature | sea_surface_temperature | Sea surface temperature is usually abbreviated as \"SST\". It is the temperature of sea water near the surface (including the part under sea-ice, if any).
154 | Ocean current speed | ocean_current_speed | Speed is the magnitude of velocity.
155 | Ocean current direction | ocean_current_direction | Current direction is the direction from which the current is traveling, with 0 degrees defined as coming from North.
156 | Platform, roll | platform_roll | Roll is a rotation about an axis that is perpendicular to the local vertical axis and is coplanar with the nominal forward motion direction of the platform.
157 | Mean wave period | sea_surface_wind_wave_mean_period | A period is an interval of time, or the time-period of an oscillation. Wave period is the interval of time between repeated features on the waveform such as crests, troughs or upward passes through the mean level. Wave mean period is the mean period measured over the observation duration. Wind waves are waves on the ocean surface and are the high frequency portion of a bimodal wave frequency spectrum.
158 | Radial velocity | radial_velocity_of_scatterers_toward_instrument | A velocity is a vector quantity. \"Radial velocity toward instrument\" means the component of the velocity along the line of sight of the instrument where positive implies movement toward the instrument (i.e. inward). The \"instrument\" (examples are radar and lidar) is the device used to make the observation. The \"scatterers\" are what causes the transmitted signal to be returned to the instrument (examples are aerosols, hydrometeors and refractive index irregularities), of whatever kind the instrument detects.

## Units
id | name
1 | degrees
2 | W/m^2
3 | N/m^2
5 | m^2/s^3
6 | m^2/s^2
7 | m/s
11 | mbar
12 | inHg
13 | hPa
14 | S/m
16 | m
17 | g/m^3
18 | umol/m^2/s
19 | mm
20 | No udunit available
21 | %
22 | degC
24 | degree
59 | kPa
63 | kg/m^3
64 | kW
67 | dB
68 | rpm
69 | N
70 | N * m
71 | Pa
73 | 1
74 | degK
75 | mm/h
76 | dB/m
77 | 1/m
79 | dBZ
80 | W/m^2/sr
81 | km
82 | g/m^2
83 | kg/m^2
84 | mm/s
85 | 1/(m*sr)
86 | in